## Sheet1
Capture CIS Standard Bill Of Materials - Standard Report
Report Created on Wednesday Feb 12 12:08:01 2020
Design Modify Date = Wednesday, February 12, 2020
RevCode = A
Title = LAUNCHXL-CC1310
Part Number | Quantity | Part Reference | Value | Description | Vendor | Vendor Part Number | PCB Package | Maximum Operating Temperature | ROHS | REACH/SVHC Status
DNM | 0 | A1 | DNM | DNM | DNM | DNM |  | DNM | DNM
02-07617 | 3 | C1 C9 C41 | 12pF | CAPACITOR, CERAMIC C0G/NP0, 12pF, 50V, -5%/+5%, -55DEGC/+125DEGC, 0402, SMD | MURATA | GRM1555C1H120JA01D | 0402 | +125DEGC | Compliant | Unaffected
02-07775 | 6 | C2 C3 C4 C7 C50 C108 | 10nF | CAPACITOR, CERAMIC X7R, 10nF, 25V, -10%/+10%, -55DEGC/+125DEGC, 0402, SMD | MURATA | GRM155R71E103KA01D | 0402 | +125DEGC | Compliant | Unaffected
02-07861 | 20 | C8 C12 C14 C15 C17 C19 C20 C30 C38 C39 C43 C46 C52 C70 C71 C72 C73 C74 C75 C110 | 0.1uF | CAPACITOR, CERAMIC X7R, 0.1uF, 25V, -10%/+10%, -55DEGC/+125DEGC, 0402, SMD | MURATA | GRM155R71E104KE14D | 0402 | +125DEGC | Compliant | Unaffected
02-07631 | 2 | C11 C21 | 3.6pF | CAPACITOR, CERAMIC C0G/NP0, 3.6pF, 50V, -0.25pF/+0.25pF, -55DEGC/+125DEGC, 0402, SMD | MURATA | GRM1555C1H3R6CA01D | 0402 | +125DEGC | Compliant | Unaffected
02-07053 | 3 | C16 C18 C113 | 22uF | CAPACITOR, CERAMIC, X5R, 22uF, 6.3V, -20%/+20%, -55DEGC/+85DEGC, 0603, SMD | MURATA | GRM188R60J226MEA0D | 0603 | +85DEGC | Compliant | Unaffected
02-07619 | 2 | C31 C36 | 100pF | CAPACITOR, CERAMIC C0G/NP0, 100pF, 50V, -5%/+5%, -55DEGC/+125DEGC, 0402, SMD | MURATA | GRM1555C1H101JA01D | 0402 | +125DEGC | Compliant | Unaffected
02-07628 | 1 | C33 | 2.7pF | CAPACITOR, CERAMIC C0G/NP0, 2.7pF, 50V, -0.25pF/+0.25pF, -55DEGC/+125DEGC, 0402, SMD | MURATA | GRM1555C1H2R7CA01D | 0402 | +125DEGC | Compliant | Unaffected
02-07626 | 1 | C34 | 6.2pF | CAPACITOR, CERAMIC C0G/NP0, 6.2pF, 50V, -0.25pF/+0.25pF, -55DEGC/+125DEGC, 0402, SMD | MURATA | GRM1555C1H6R2CA01D | 0402 | +125DEGC | Compliant | Unaffected
02-07625 | 1 | C35 | 3pF | CAPACITOR, CERAMIC C0G/NP0, 3pF, 50V, -0.25pF/+0.25pF, -55DEGC/+125DEGC, 0402, SMD | MURATA | GRM1555C1H3R0CA01D | 0402 | +125DEGC | Compliant | Unaffected
DNM | 0 | C37 | DNM | DNM | DNM | DNM | DNM | DNM | DNM | DNM
02-07863 | 5 | C40 C42 C44 C53 C109 | 1uF | CAPACITOR, CERAMIC X5R, 1uF, 16V, -10%/+10%, -55DEGC/+85DEGC, 0402, SMD | MURATA | GRM155R61C105KA12D | 0402 | +85DEGC | Compliant | Unaffected
02-06058 | 3 | C45 C48 C49 | 2.2uF | CAPACITOR, CERAMIC X5R, 2.2uF, 25V, -10%/+10%, -55DEGC/+85DEGC, 0402, SMD | MURATA | GRM155R61E225KE11D | 0402 | +85DEGC | Compliant | Unaffected
02-07776 | 2 | C47 C51 | 15pF | CAPACITOR, CERAMIC C0G/NP0, 15pF, 50V, -5%/+5%, -55DEGC/+125DEGC, 0402, SMD | MURATA | GRM1555C1H150JA01D | 0402 | +125DEGC | Compliant | Unaffected
02-07862 | 1 | C106 | 0.1uF | CAPACITOR, CERAMIC X7R, 0.1uF, 50V, -10%/+10%, -55DEGC/+125DEGC, 0402, SMD | MURATA | GRM155R71H104KE14D | 0402 | +125DEGC | Compliant | Unaffected
02-04479 | 1 | C107 | 33nF | CAPACITOR, CERAMIC X7R, 33nF, 25V, -10%/+10%, -55DEGC/+125DEGC, 0402, SMD | MURATA | GRM155R71E333KA88D | 0402 | +125DEGC | Compliant
02-07774 | 1 | C114 | 100nF | CAPACITOR, CERAMIC X7R, 100nF, 10V, -10%/+10%, -55DEGC/+125DEGC, 0402, SMD | MURATA | GRM155R71A104KA01D | 0402 | +125DEGC | Compliant | Unaffected
15-01023 | 2 | CR1 CR5 | LPL296-J2L2-25 | OPTO, LED, GREEN, 562nm, 2V, 0.02A, 0.08W, 0603, SMD | OSRAM | LP L296-J2L2-25 | 0603 | +100DEGC | Compliant | Unaffected
15-01169 | 2 | CR2 CR4 | LS L296-P2Q2-1 | OPTO, LED, RED, 630nm, 2V, 0.02A, 0603, SMD | OSRAM | LS L296-P2Q2-1 | 0603 | +100DEGC | Compliant | Unaffected
14-06172 | 1 | CR6 | TPD4E004DRY | DIODE, PROTECTION, ESD ARRAY - 4 CHANNELS, UNI, 6V TO 8V, -40DEGC/+85DEGC, SON6, SMD | TEXAS INSTRUMENTS | TPD4E004DRYR | SON6 | +85DEGC | Compliant | Unaffected
14-05493 | 2 | CR7 CR8 | TPD6E004RSER | DIODE, PROTECTION, ESD ARRAY - 6 CHANNELS, 7V, -40DEGC/+85DEGC, QFN8, SMD | TEXAS INSTRUMENTS | TPD6E004RSER | QFN8 | +85DEGC | Compliant | Unaffected
14-03076 | 1 | CR15 | NRVB130T1G | DIODE, SCHOTTKY, 1A, 30V, -65DEGC/+125DEGC, SOD-123, SMD | ON SEMICONDUCTOR | NRVB130T1G | SOD-123 | +125DEGC | Compliant
04-00470 | 2 | FL1 FL2 | BLM18HE152SN1 | FILTER, EMI, FERRITE BEAD, 1500@100MHz, -25%/+25%, -55DEGC/+125DEGC, 0603, SMD | MURATA | BLM18HE152SN1D | 0603 | +125DEGC | Compliant | Unaffected
06-04997 | 2 | J1 J2 | SSQ-110-23-L-D | CONNECTOR, HEADER, FEMALE, STRAIGHT, 2 ROWS, 20 PINS, 2.54mm, PTH | SAMTEC | SSQ-110-23-L-D |  | +125DEGC | Compliant | Unaffected
06-04998 | 1 | J6 | 105164-0001 | CONNECTOR, USB, FEMALE, RIGHT ANGLE, 1 ROW, 5 PINS, PITCH 0.65mm, SMD | MOLEX | 105164-0001 |  | +85DEGC | Compliant | Unaffected
06-02188 | 1 | J7 | SMA-10V21-TGG | CONNECTOR, COAX, RF, FEMALE, STRAIGHT, 1 PIN, SMD | HUS-TSAN | SMA-10V21-TGG |  |  | Compliant | Unaffected
03-07266 | 1 | L10 | 6.8uH | INDUCTOR, STANDARD, FERRITE CORE, 6.8uH, -20%/+20%, 0.11A, -55DEGC/+125DEGC, 0805, SMD | TDK | MLZ2012N6R8LT000 | 0805 | +125DEGC | Compliant | Unaffected
03-07533 | 2 | L11 L32 | 7.5nH | INDUCTOR, RF, CHIP, NON-MAGNETIC CORE, 7.5nH, -5%/+5%, 0.3A, -55DEGC/+125DEGC, 0402, SMD | MURATA | LQG15HS7N5J02D | 0402 | +125DEGC | Compliant | Unaffected
03-07528 | 1 | L12 | 27nH | INDUCTOR, RF, CHIP, NON-MAGNETIC CORE, 27nH, -5%/+5%, 0.3A, -55DEGC/+125DEGC, 0402, SMD | MURATA | LQG15HS27NJ02D | 0402 | +125DEGC | Compliant | Unaffected
03-07532 | 2 | L33 L34 | 6.8nH | INDUCTOR, RF, CHIP, NON-MAGNETIC CORE, 6.8nH, -5%/+5%, 0.3A, -55DEGC/+125DEGC, 0402, SMD | MURATA | LQG15HS6N8J02D | 0402 | +125DEGC | Compliant | Unaffected
19-00498 | 11 | M1 M2 M3 M4 M5 M6 M7 M8 M9 M10 M14 | SNT-100-BK-G | MECHANIC, SHUNT, CURRENT RATING 4.3A PER PIN, 2.54 X 5.08 X 6.1mm, BLACK | SAMTEC | SNT-100-BK-G |  | +125DEGC | Compliant | Unaffected
DNM | 0 | M11 M12 M13 | DNM | DNM | DNM | DNM |  | DNM | DNM | DNM
13-04664 | 4 | M15 M16 M17 M18 | DCB-10 | MECHANIC, ACCESSORY, SPACER SUPPORT, PCB DIA. 3mm, NYLON 66, PTH | SUZHOU SOLY ELECTRICIAN | DCB-10 |  | N/A | Compliant | Unaffected
06-05038 | 3 | P1 P2 P10 | BB02-HC031-KB1-603000 | CONNECTOR, HEADER, MALE, STRAIGHT, 1 ROW, 3 PINS, PITCH 2.54mm, PTH | GRADCONN | BB02-HC031-KB1-603000 |  | +105DEGC | Compliant | Unaffected
06-05049 | 1 | P4 | BB02-HJ221-KB1-603000 | CONNECTOR, HEADER, MALE, STRAIGHT, 2 ROWS, 22 PINS, PITCH 2.54mm, PTH | GRADCONN | BB02-HJ221-KB1-603000 |  | +105DEGC | Compliant | Unaffected
06-00166 | 2 | P5 P7 | FTSH-105-01-F-DV-K | CONNECTOR, HEADER, MALE, STRAIGHT, 2 ROWS, 10 PINS, PITCH 1.27mm, SMD | SAMTEC | FTSH-105-01-F-DV-K |  | +125DEGC | Compliant | Unaffected
06-04999 | 1 | P6 | BB02-HJ041-KB1-603000 | CONNECTOR, HEADER, MALE, STRAIGHT, 2 ROWS, 4 PINS, PITCH 2.54mm, PTH | GRADCONN | BB02-HJ041-KB1-603000 |  | +105DEGC | Compliant | Unaffected
DNM | 0 | P8 | DNM | DNM | DNM | DNM |  | DNM | DNM
01-22492 | 5 | R1 R61 R62 R63 R65 | 100k | RESISTOR, THICK FILM, 100k, -5%/+5%, 0.063W, 50V, -55DEGC/+155DEGC, 0402, SMD | VISHAY | CRCW0402100KJNED | 0402 | +155DEGC | Exempt | Unaffected
DNM | 0 | R2 R3 | DNM | DNM | DNM | DNM | DNM | DNM | DNM | DNM
01-00239 | 1 | R11 | 2.2k | RESISTOR, THICK FILM, 2.2k, -1%/+1%, 0.063W, 50V, -55DEGC/+155DEGC, 0402, SMD | VISHAY | CRCW04022K20FKED | 0402 | +155DEGC | Exempt | Unaffected
01-20043 | 4 | R12 R48 R49 R51 | 0 | RESISTOR, THICK FILM, 0, 0R/+0.02R, 0.1W, 75V, -55DEGC/+155DEGC, 0603, SMD | VISHAY | CRCW06030000Z0EC | 0603 | +155DEGC | Exempt | Unaffected
01-22346 | 2 | R14 R25 | 220 | RESISTOR, THICK FILM, 220, -5%/+5%, 0.063W, 50V, -55DEGC/+155DEGC, 0402, SMD | VISHAY | CRCW0402220RJNED | 0402 | +155DEGC | Exempt | Unaffected
01-22345 | 2 | R15 R23 | 180 | RESISTOR, THICK FILM, 180, -5%/+5%, 0.063W, 50V, -55DEGC/+155DEGC, 0402, SMD | VISHAY | CRCW0402180RJNED | 0402 | +155DEGC | Exempt | Unaffected
01-01244 | 1 | R17 | 10k | RESISTOR, THICK FILM, 10k, -5%/+5%, 0.063W, 50V, -55DEGC/+155DEGC, 0402, SMD | VISHAY | CRCW040210K0JNED | 0402 | +155DEGC | Exempt | Unaffected
01-00307 | 2 | R18 R156 | 4.7k | RESISTOR, THICK FILM, 4.7k, -1%/+1%, 0.063W, 50V, -55DEGC/+155DEGC, 0402, SMD | VISHAY | CRCW04024K70FKED | 0402 | +155DEGC | Exempt
01-22482 | 5 | R20 R55 R56 R57 R91 | 100 | RESISTOR, THICK FILM, 100, -5%/+5%, 0.063W, 50V, -55DEGC/+155DEGC, 0402, SMD | VISHAY | CRCW0402100RJNED | 0402 | +155DEGC | Exempt | Unaffected
DNM | 0 | R21 | DNM | DNM | DNM | DNM | DNM | DNM | DNM
01-22486 | 4 | R27 R29 R30 R39 | 1k | RESISTOR, THICK FILM, 1k, -5%/+5%, 0.063W, 50V, -55DEGC/+155DEGC, 0402, SMD | VISHAY | CRCW04021K00JNED | 0402 | +155DEGC | Exempt | Unaffected
01-22494 | 1 | R28 | 4.87k | RESISTOR, THICK FILM, 4.87k, -1%/+1%, 0.063W, 50V, -55DEGC/+155DEGC, 0402, SMD | VISHAY | CRCW04024K87FKED | 0402 | +155DEGC | Exempt | Unaffected
01-22481 | 1 | R31 | 51 | RESISTOR, THICK FILM, 51, -5%/+5%, 0.063W, 50V, -55DEGC/+155DEGC, 0402, SMD | VISHAY | CRCW040251R0JNED | 0402 | +155DEGC | Exempt | Unaffected
01-22477 | 1 | R32 | 33k | RESISTOR, THICK FILM, 33k, -1%/+1%, 0.063W, 50V, -55DEGC/+155DEGC, 0402, SMD | VISHAY | CRCW040233K0FKED | 0402 | +155DEGC | Exempt | Unaffected
01-22491 | 1 | R33 | 51k | RESISTOR, THICK FILM, 51k, -5%/+5%, 0.063W, 50V, -55DEGC/+155DEGC, 0402, SMD | VISHAY | CRCW040251K0JNED | 0402 | +155DEGC | Exempt | Unaffected
01-22490 | 1 | R34 | 30k | RESISTOR, THICK FILM, 30k, -5%/+5%, 0.063W, 50V, -55DEGC/+155DEGC, 0402, SMD | VISHAY | CRCW040230K0JNED | 0402 | +155DEGC | Exempt | Unaffected
DNM | 0 | R46 R47 R52 | DNM | DNM | DNM | DNM | DNM | DNM | DNM | DNM
01-22488 | 1 | R58 | 3.3k | RESISTOR, THICK FILM, 3.3k, -5%/+5%, 0.063W, 50V, -55DEGC/+155DEGC, 0402, SMD | VISHAY | CRCW04023K30JNED | 0402 | +155DEGC | Exempt | Unaffected
DNM | 0 | R59 R60 R90 | DNM | DNM | DNM | DNM | DNM | DNM | DNM | DNM
01-22476 | 1 | R154 | 1M | RESISTOR, THICK FILM, 1M, -1%/+1%, 0.063W, 50V, -55DEGC/+155DEGC, 0402, SMD | VISHAY | CRCW04021M00FKED | 0402 | +155DEGC | Exempt | Unaffected
01-01282 | 1 | R155 | 390k | RESISTOR, THICK FILM, 390k, -5%/+5%, 0.063W, 50V, -55DEGC/+155DEGC, 0402, SMD | VISHAY | CRCW0402390KJNED | 0402 | +155DEGC | Exempt
01-22480 | 1 | R157 | 330k | RESISTOR, THICK FILM, 330k, -1%/+1%, 0.063W, 50V, -55DEGC/+155DEGC, 0402, SMD | VISHAY | CRCW0402330KFKED | 0402 | +155DEGC | Exempt | Unaffected
01-22479 | 1 | R158 | 220k | RESISTOR, THICK FILM, 220k, -1%/+1%, 0.063W, 50V, -55DEGC/+155DEGC, 0402, SMD | VISHAY | CRCW0402220KFKED | 0402 | +155DEGC | Exempt | Unaffected
08-00293 | 3 | SW1 SW2 SW3 | 1188E-1K2 | SWITCH, TACT, 0.05A@12VDC, 0.05A@250VAC, SMD | DIPTRONICS | 1188E-1K2-V-TR |  | +70DEGC | Compliant | Unaffected
18-32855 | 1 | U1 | CC1310F128RGZ | IC, MICROCONTROLLER, TEXAS CC1310, 128kB, 1.8V TO 3.8V, VQFN48-EP, SMD | TEXAS INSTRUMENTS | CC1310F128RGZT | VQFN48-EP | +85DEGC | Compliant | Unaffected
18-31726 | 1 | U4 | MX25R8035FZUIL0 | IC, MEMORY, FLASH, SERIAL, 8Mbit, 1.65V TO 3.6V, USON8, SMD | MACRONIX | MX25R8035FZUIL0 | uSON8 | +85DEGC | Compliant | Unaffected
18-35458 | 1 | U5 | MSP432E401YTPDT | IC, MICROCONTROLLER, SIMPLELINK ETHERNET MICROCONTROLLER, 2.97V TO 3.63V, TQFP128, SMD | TEXAS INSTRUMENTS | MSP432E401YTPDT | TQFP128 | +105DEGC | Compliant | Unaffected
18-29558 | 1 | U6 | LM4040B25IDCK | IC, ANALOG, PRECISION MICROPOWER SHUNT VOLTAGE REFERENCE, 2.5V, SC70-5, SMD | TEXAS INSTRUMENTS | LM4040B25IDCKR | SC70-5 | +85DEGC | Compliant | Unaffected
18-29530 | 1 | U7 | TPS79601DR | IC, ANALOG, ULTRALOW-NOISE, HIGH PSRR, FAST, RF, 1A LOW-DROPOUT LINEAR REGULATORS, VIN:2.7V TO 5.5V, VOUT:1.2V TO 5.5V, SON8, SMD | TEXAS INSTRUMENTS | TPS79601DRBR | SON8 | +125DEGC | Compliant | Unaffected
18-29288 | 3 | U8 U9 U10 | SN74AVC4T245RSV | IC, DIGITAL, LOGIC, 4bit DUAL-SUPPLY BUS TRANSCEIVER 3 STATE OUTPUT, 1.2V TO 3.6V, UQFN16, SMD | TEXAS INSTRUMENTS | SN74AVC4T245RSVR | UQFN16 | +85DEGC | Compliant | Unaffected
18-34886 | 1 | U47 | TPS259530DSG | IC, ANALOG, EFUSE WITH FAST OVERVOLTAGE PROTECTION, 2.7V TO 18V, WSON8-EP, SMD | TEXAS INSTRUMENTS | TPS259530DSGR | WSON8-EP | +125DEGC | Compliant
12-00546 | 1 | Y1 | 32.768kHz | CRYSTAL, RESONATOR, 32.768kHz, -40DEGC/+85DEGC, SMD | EPSON | FC-135 32.7680KA-AG0 |  | +85DEGC | Exempt | Affected
12-00757 | 1 | Y2 | 24MHz | CRYSTAL, RESONATOR, 24MHz, -15PPM/+15PPM, -40DEGC/+85DEGC, SMD | EPSON | TSX-3225 24.0000MF15X-AC3 |  | +85DEGC | Compliant | Unaffected
12-00745 | 1 | Y3 | 16MHz | CRYSTAL, RESONATOR, 16MHz, -30PPM/+30PPM, -40DEGC/+85DEGC, SMD | NIHON DEMPA KOGYO | NX3225GA-16.000M-STD-CRG-1 |  | +85DEGC | Exempt | Unaffected
03-07708 | 1 | Z60 | 3.3nH | INDUCTOR, RF, CHIP, NON-MAGNETIC CORE, 3.3nH, -0.5nH/+0.5nH, 0.9A, -55DEGC/+125DEGC, 0402, SMD | MURATA | LQW15AN3N3D10D | 0402 | +125DEGC | Compliant | Unaffected
DNM | 0 | Z61 | DNM | DNM | DNM | DNM | DNM | DNM | DNM
DNM | 0 | Z62 | DNM | DNM | DNM | DNM | DNM | DNM | DNM | DNM
02-06170 | 1 | Z63 | 5.6pF | CAPACITOR, CERAMIC C0G/NP0, 5.6pF, 50V, -0.1pF/+0.1pF, -55DEGC/+125DEGC, 0201, SMD | MURATA | GRM0335C1H5R6BA01J | 0201 | +125DEGC | Compliant | Unaffected